## Parts-Needed
R2-D2 Parts
No. | Source | Part Number | Item | Description | Price | Quantity | Sum | Link
SW/Sensors
1 | amazon.com | 41111926 | Ultrasonic Sensor | 5PCS of HC-SR04 Ultrasonic Module Distance Sensor | 9.99 | 2 | 19.98 | https://www.amazon.com/Gowoops-Ultrasonic-Distance-Measuring-Transducer/dp/B00UJA1TAQ/ref=sr_1_1_sspa?s=industrial&ie=UTF8&qid=1509356527&sr=1-1-spons&keywords=hc-sr04&psc=1
2 | amazon.com | AREEY507 | IR Sensor | Infrared Obstacle Avoidance Sensor KY-032 4pin | 6.99 | 8 | 55.92 | https://www.amazon.com/AuBreey-Infrared-Obstacle-Avoidance-Arduino/dp/B072NZC8VT/ref=sr_1_2?s=industrial&ie=UTF8&qid=1509356181&sr=1-2&keywords=ky-032#detail-bullets
3 | adafruit.com | 3463 | Orientation Sensor | Adafruit Precision NXP 9-DOF Breakout Board - FXOS8700 + FXAS21002 | 14.95 | 3 | 44.85 | https://www.adafruit.com/product/3463
4 | adafruit.com | 3099 | Pi Camera | Raspberry Pi Camera Board V2.1 | 29.95 | 3 | 89.85 | https://www.adafruit.com/product/3099
5 | robotshop.com | RB-Hit-87 | Standard Servo | servo | 15.64 | 12 | 187.68 | http://www.robotshop.com/en/hitec-hs-485hb-servo-motor.html
6 | adafruit.com | 1314 | Speaker | Speaker - 3" Diameter - 4 Ohm 3 Watt | 1.95 | 3 | 5.85 | https://www.adafruit.com/product/1314
7 | adafruit.com | 902 | LED Matrix w/ Backpack | Adafruit Bicolor LED Square Pixel Matrix with I2C Backpack | 15.95 | 18 | 287.1 | https://www.adafruit.com/product/902
8 | pololu.com | 1372 | Dome Motor Controller | Pololu Simple Motor Controller 18v7 (Fully Assembled) | 33.95 | 1 | 33.95 | https://www.pololu.com/product/1372
9 | robotshop.com | RB-Dim-47 | Leg Motor Controller | Sabertooth Dual 2x32A Motor Driver | 124.99 | 1 | 124.99 | http://www.robotshop.com/en/sabertooth-dual-2x32a-6v-24v-regenerative-motor-driver.html
10 | adafruit.com | 815 | PWM-Servo Controller | PWM/Servo Driver - I2C interface - PCA9685 | 14.95 | 2 | 29.9 | https://www.adafruit.com/product/815
11 | pololu.com | 2851 | Voltage Converter - 1 | Pololu 5V, 5A Step-Down Voltage Regulator D24V50F5 | 14.95 | 3 | 44.85 | https://www.pololu.com/product/2851
12 | pololu.com | 2866 | Voltage Converter - 2 | Pololu 5V, 9A Step-Down Voltage Regulator D24V90F5 | 27.95 | 3 | 83.85 | https://www.pololu.com/product/2866
13 | pololu.com | 2857 | Voltage Converter - 3 | Pololu 3.3V, 2.6A Step-Down Voltage Regulator D24V22F3 | 8.95 | 3 | 26.85 | https://www.pololu.com/product/2857
14 | amazon.com | 9050017 | LED Fan | Corsair Air Series 1200 RPM High Airflow - Blue LED | 14.99 | 1 | 14.99 | https://www.amazon.com/gp/product/B00F6S0XZI/ref=s9_acsd_simh_hd_bw_bKluPz_c_x_w?pf_rd_m=ATVPDKIKX0DER&pf_rd_s=merchandised-search-3&pf_rd_r=Z3NFK9AMHGJXCMAB7YWM&pf_rd_t=101&pf_rd_p=f66d10c6-3cd0-5fb7-a7a1-49c102c06e5f&pf_rd_i=306945011
15 | amazon.com | SDSQUAR-016G-GN6MA | SD Card | Sandisk Ultra 16GB Micro SD with Adapter | 10.41 | 3 | 31.23 | https://www.amazon.com/Sandisk-Ultra-Micro-UHS-I-Adapter/dp/B073K14CVB/ref=sr_1_3?s=electronics&ie=UTF8&qid=1509594177&sr=1-3&keywords=sandisk+ultra+16gb&dpID=41LaCrOPoXL&preST=_SX300_QL70_&dpSrc=srch
16 | adafruit.com | 419 | Keypad | Membrane 3x4 Matrix Keypad + extras | 3.95 | 2 | 7.9 | https://www.adafruit.com/product/419
17 | usdigital.com | E4T-360-250-S-H-D-B | US Digital encoders for legs | us digital e4t encoder, 360 cpr, 1/4", single ended | 24.81 | 2 | 49.62 | usdigital.com
18 | adafruit.com | 3055 | Raspberry Pi | Raspberry pi v3 | 35 | 2 | 70 | https://www.adafruit.com/product/3055
19 | amazon.com?? |  | Acitone | 3d printing | 12 | 1 | 12 | I am told you know
20 | amazon.com?? |  | Metalic ABS | 3d printing | 50 | 1 | 22.99 | http://www.esun3d.net/products/104.html
21 | adafruit | 3006 | 3W Amp | Adafruit I2S 3W Class D Amplifier Breakout - MAX98357A | 5.95 | 3 | 17.85 | https://www.adafruit.com/product/3006
22
23
24
| Sum | [5 empty] | 1262.2
1.4583